## Tag
Comment | Description | Designator | Footprint | LibRef | Quantity
100nF | 10 pF Â±5% 50V Ceramic Capacitor C0G, NP0 0402 (1005 Metric) | C1, C2 | CAPC1005X55N | 0402N100J500CT | 2
22pF | 10 pF Â±5% 50V Ceramic Capacitor C0G, NP0 0402 (1005 Metric) | C3, C4 | CAPC1005X55N | 0402N100J500CT | 2
100nF | Non-polarised capacitor | C5, C7, C9, C11, C13, C15, C18, C20, C22, C23, C29 | 0603C | Capacitor - non polarized | 11
10uF | Non-polarised capacitor | C6, C8, C10, C12, C14, C16, C17, C19, C21, C25, C28, C30 | 0603C | Capacitor - non polarized | 12
500R07S1R2BV4T | 1.2 pF Â±0.1pF 50V Ceramic Capacitor C0G, NP0 0402 (1005 Metric) | C24 | CAPC1005X55N | 500R07S1R2BV4T | 1
12pF | 10 pF Â±5% 50V Ceramic Capacitor C0G, NP0 0402 (1005 Metric) | C26, C27 | CAPC1005X55N | 0402N100J500CT | 2
1N5819HW | Diode Anode Pin 1 Cathode Pin 3 (Pas de pin 2) | D1, D2 | SOD-123FL | Diode A1C3 | 2
2450AT18B100E | 2.4GHz - Chip RF Antenna 2.4GHz ~ 2.5GHz 0.5dBi Solder Surface Mount | E1 | XDCR_2450AT18B100E | 2450AT18B100E | 1
B2B-PH-K-S | Connector Header Through Hole 2 position 0.079 (2.00mm) | J1 | JST_B2B-PH-K-S | B2B-PH-K-S | 1
Inductor | Inductor | L1 | 0402-A | Inductor | 1
L-07C3N3SV6T | 3.3 nH Unshielded Multilayer Inductor 300 mA 190mOhm Max 0402 (1005 Metric) | L2 | INDC1005X60N | L-07C3N3SV6T | 1
L-07C2N7SV6T | 3.3 nH Unshielded Multilayer Inductor 300 mA 190mOhm Max 0402 (1005 Metric) | L3 | INDC1005X60N | L-07C3N3SV6T | 1
| LED Red 1C 2A | LD1, LD2 | 0603 LED | LED Red 1C 2A | 2
GREEN | LED Green 1C 2A | LD3 | 0603 LED | LED Green 1C 2A | 1
10K | Resistor - 1% | R3, R26, R27, R28 | 0603R | Resistor - 1%_1 | 4
1K | Resistor - 1% | R4, R5, R9, R10 | 0603R | Resistor - 1%_1 | 4
2K | Resistor - 1% | R8, R11, R12 | 0603R | Resistor - 1%_1 | 3
5K1 | Resistor - 1% | R13, R14 | 0603R | Resistor - 1%_1 | 2
B3U-1000PM | Top, w/o Boss 1k Reel | SW1, SW2 | SW_B3U-1000PM | B3U-1000PM | 2
MK-12C02-G020 |  | SW3 | SW-SMD_MK-12C02-G020 | MK-12C02-G020 | 1
ESP32-S3FH4R2 | RF System on a Chip - SoC SMD IC ESP32-S3FH4R2, dual-core MCU, Wi-Fi 2.4G & BLE 5.0 combo, 4 MB flash and 2 MB PSRAM inside, QFN 56-pin, 7*7 mm | U1 | QFN40P700X700X90-57N | ESP32-S3FH4R2 | 1
DWM1000 | 802.15.4 IR-UWB Transceiver Module 3.5GHz ~ 6.5GHz Integrated, Chip Surface Mount | U2 | XCVR_DWM1000 | DWM1000 | 1
BNO055 | BNO055 9-axis Absolute Orientation Sensor ( SiP ) w/Sensors and Sensor Fusion | U3 | LGA28R50P4X10_380X520X100 | BNO055 | 1
MCP73831T-2ACI/OT | Charger IC Lithium Ion/Polymer SOT-23-5 | U4 | SOT95P280X145-5N | MCP73831T-2ACI/OT | 1
AP2112K-3.3TRG1 | Linear Voltage Regulator IC Positive Fixed 1 Output 600mA SOT-25 | U5, U6 | SOT95P285X140-5N | AP2112K-3.3TRG1 | 2
TYPE-C 16PIN 2MD(073) |  | USB1 | USB-C-SMD_TYPE-C-6PIN-2MD-073 | TYPE-C 16PIN 2MD(073) | 1
XRCGB40M000F1S1BR0 | Crystal 40MHz Â±10ppm (Tol) Â±10ppm (Stability) 8pF 50Ohm 4-Pin CSMD T/R | Y1 | OSC_XRCGB40M000F1S1BR0 | XRCGB40M000F1S1BR0 | 1
32kHz | 32.768kHz 20ppm Crystal 6pF 20 kOhm -40C ~ 85C Surface Mount 2-SMD, No Lead 3.2 x 1.5 | Y2 | XTAL_ECS-.327-6-34RR-TR | ECS-.327-6-34RR-TR | 1